## Contaminants vs Oxidants
ATTACHMENT 8: ISCO Screening Tool Lookup Tables
Common ISCO treated contaminants | Permanganate | Hydrogen Peroxide |  |  | Percarbonate | Persulfate | [5 empty] | Ozone
Activation Technique | None | Chelated iron activation | No Activation (mineral catalysis) | Iron/acid activation | Iron | Alkaline activation | Thermal activation | Iron activation | Chelated activation | No activation | Peroxide activation | Ozone only | Ozone with peroxide
Common Contaminant Mixtures
Light hydrocarbon fuels (gasoline, diesel, kerosene, jet fuel etc.) | Fair | Good | Good | Good | Good | Excellent | Excellent | Excellent | Excellent | Good | Excellent | Good | Good
Heavy hydrocarbon fuels (fuel oils, bunker oil, etc.) | Poor | Fair | Fair | Fair | Fair | Good | Good | Poor | Fair | Poor | Good | Fair | Fair
Creosote, coal tar, MGP residuals, or other PAH mixtures | Good | Good | Good | Good | Good | Good | Good | Fair | Fair | Poor | Good | Good | Good
Polychlorinated biphenyls (PCBs) or polybrominated biphenyls | Not Recommended | Fair | Poor | Fair | Fair | Fair | Good | Poor | Poor | Not Recommended | Fair | Not Recommended | Not Recommended
Dioxins or furans | Not Recommended | Fair | Poor | Fair | Fair | Fair | Good | Poor | Poor | Not Recommended | Fair | Not Recommended | Not Recommended
Common Specific Fuel Contaminants and Breakdown Products
Benzene | Not Recommended | Excellent | Excellent | Excellent | Excellent | Excellent | Excellent | Excellent | Excellent | Excellent | Excellent | Excellent | Excellent
Toluene | Good | Excellent | Excellent | Excellent | Excellent | Excellent | Excellent | Excellent | Excellent | Excellent | Excellent | Excellent | Excellent
Ethylbenzene | Good | Excellent | Excellent | Excellent | Excellent | Excellent | Excellent | Excellent | Excellent | Excellent | Excellent | Excellent | Excellent
Xylenes (o-, p- or m-) | Good | Excellent | Excellent | Excellent | Excellent | Excellent | Excellent | Excellent | Excellent | Excellent | Excellent | Excellent | Excellent
Methyl-tertbutylether (MTBE) | Poor | Good | Good | Good | Good | Excellent | Excellent | Excellent | Excellent | Excellent | Excellent | Good | Good
Tert-butyl Alcohol (TBA) | Not Recommended | Fair | Fair | Fair | Fair | Good | Good | Fair | Fair | Poor | Good | Fair | Fair
Common Chlorinated Solvents, Stabilizers and their Breakdown Products
Tetrachloroethene (PCE) | Excellent | Excellent | Excellent | Excellent | Excellent | Excellent | Excellent | Excellent | Excellent | Excellent | Excellent | Excellent | Excellent
Trichloroethene (TCE) | Excellent | Excellent | Excellent | Excellent | Excellent | Excellent | Excellent | Excellent | Excellent | Excellent | Excellent | Excellent | Excellent
Dichloroethenes (1,1-, cis-1,2-, and trans-1,2-) | Excellent | Excellent | Excellent | Excellent | Excellent | Excellent | Excellent | Excellent | Excellent | Excellent | Excellent | Excellent | Excellent
Vinyl Chloride | Excellent | Excellent | Excellent | Excellent | Excellent | Excellent | Excellent | Excellent | Excellent | Excellent | Excellent | Excellent | Excellent
Tetrachloroethanes (1,1,1,2- and 1,1,2,2-) | Not Recommended | Fair | Fair | Poor | Fair | Fair | Fair | Fair | Fair | Fair | Fair | Fair | Fair
Trichloroethanes (1,1,1- and 1,1,2-) | Not Recommended | Good | Good | Poor | Fair | Good | Good | Fair | Fair | Poor | Good | Good | Good
Dichloroethanes (1,1- and 1,2-) | Not Recommended | Good | Good | Fair | Fair | Good | Good | Fair | Fair | Poor | Good | Good | Good
Chloroethane | Not Recommended | Good | Good | Fair | Fair | Good | Good | Fair | Fair | Poor | Good | Good | Good
Carbon Tetrachloride | Not Recommended | Excellent | Good | Poor | Fair | Excellent | Fair | Not Recommended | Not Recommended | Not Recommended | Excellent | Not Recommended | Not Recommended
Chloroform | Not Recommended | Good | Good | Poor | Fair | Good | Not Recommended | Not Recommended | Not Recommended | Not Recommended | Good | Poor | Poor
Dichloromethane | Not Recommended | Good | Fair | Poor | Fair | Fair | Not Recommended | Not Recommended | Not Recommended | Not Recommended | Fair | Poor | Poor
Methylene Chloride | Not Recommended | Good | Fair | Poor | Fair | Good | Fair | Poor | Poor | Poor | Good | Poor | Poor
1-4-Dioxane | Good | Excellent | Excellent | Excellent | Excellent | Excellent | Excellent | Excellent | Excellent | Excellent | Excellent | Good | Good
Chlorinated Aromatic Contaminants
Pentachlorophenol (PCP) | Good | Good | Good | Good | Good | Good | Good | Fair | Fair | Fair | Good | Good | Good
Tri and Tetrachlorophenols | Good | Good | Good | Good | Good | Excellent | Excellent | Good | Good | Good | Excellent | Good | Good
Dichlorophenols and Chlorophenols | Good | Good | Good | Good | Good | Excellent | Excellent | Good | Good | Good | Excellent | Good | Good
Chlorobenzene | Poor | Fair | Fair | Fair | Fair | Excellent | Excellent | Good | Good | Good | Excellent | Fair | Fair
Di and Trichlorobenzenes | Poor | Fair | Fair | Fair | Fair | Excellent | Excellent | Good | Good | Good | Excellent | Fair | Fair
Hexachlorobenzene | Not Recommended | Fair | Fair | Fair | Fair | Good | Good | Fair | Fair | Fair | Good | Fair | Fair
Explosives, Energetics and Breakdown Products
RDX and HMX | Good | Good | Good | Good | Good | Good | Good | Good | Good | Good | Good | Good | Good
TNT and DNT | Poor | Poor | Poor | Poor | Poor | Good | Poor | Poor | Poor | Poor | Good | Poor | Poor
Di and Trinitrobenzenes | Fair | Fair | Fair | Fair | Fair | Fair | Fair | Fair | Fair | Fair | Good | Fair | Fair
Mono and Dinitrophenols | Good | Good | Good | Good | Good | Good | Good | Good | Good | Good | Good | Good | Good

## Input vs Oxidant Approach
ATTACHMENT 8: ISCO Screening Tool Lookup Tables
Oxidant | Permanganate | Ozone |  | Hydrogen peroxide |  |  | Percarbonate | Persulfate
Activation Method | None | Ozone only | Ozone with peroxide | Chelated activation | Hydrogen peroxide only | Iron / acid amended activation | Iron activation | Alkaline activation | Thermal activation | Iron activation | Chelated activation | No activation | Peroxide activation
pH range
<5 | Excellent | Excellent | Excellent | Excellent | Excellent | Excellent | Not Recommended | Not Recommended | Excellent | Excellent | Excellent | Excellent | Excellent
5-6 | Excellent | Excellent | Excellent | Excellent | Excellent | Excellent | Fair | Poor | Excellent | Excellent | Excellent | Excellent | Excellent
6-7 | Excellent | Excellent | Excellent | Excellent | Good | Good | Good | Fair | Excellent | Good | Excellent | Excellent | Excellent
7-8 | Excellent | Good | Good | Good | Fair | Fair | Excellent | Good | Excellent | Fair | Good | Good | Good
8-9 | Excellent | Good | Fair | Good | Poor | Poor | Excellent | Excellent | Good | Poor | Good | Fair | Fair
>9 | Good | Fair | Poor | Poor | Not Recommended | Not Recommended | Excellent | Excellent | Fair | Not Recommended | Poor | Poor | Poor
Alkalinity mg/L as CaCO3
0-300 | Excellent | Excellent | Excellent | Excellent | Excellent | Excellent | Excellent | Excellent | Excellent | Excellent | Excellent | Excellent | Excellent
300-1000 | Excellent | Excellent | Excellent | Excellent | Excellent | Excellent | Excellent | Excellent | Excellent | Excellent | Excellent | Excellent | Excellent
1000-3000 | Excellent | Good | Good | Good | Good | Good | Excellent | Excellent | Good | Good | Good | Good | Good
>3000 | Excellent | Good | Fair | Fair | Fair | Fair | Excellent | Excellent | Fair | Fair | Fair | Fair | Fair
Chloride Concentration (mg/L) (should include chloride equivalent based on contaminant concentrations)
0-300 | Excellent | Excellent | Excellent | Excellent | Excellent | Excellent | Excellent | Excellent | Excellent | Excellent | Excellent | Excellent | Excellent
300-1000 | Excellent | Excellent | Excellent | Excellent | Excellent | Excellent | Excellent | Excellent | Good | Excellent | Excellent | Excellent | Excellent
1000-3000 | Excellent | Good | Good | Good | Good | Good | Good | Good | Fair | Good | Good | Good | Good
3000-10000 | Excellent | Fair | Fair | Fair | Fair | Fair | Fair | Fair | Poor | Fair | Fair | Fair | Fair
>10000 | Good | Poor | Poor | Poor | Poor | Poor | Poor | Poor | Poor | Poor | Poor | Poor | Poor
Amenability of oxidant approach to saturated zone foc
foc>3.0% | Not Recommended | Not Recommended | Not Recommended | Not Recommended | Not Recommended | Not Recommended | Not Recommended | Poor | Poor | Poor | Poor | Poor | Poor
foc<3.0% but foc>1.0% | Poor | Poor | Poor | Poor | Poor | Poor | Poor | Fair | Fair | Fair | Fair | Fair | Fair
foc<1.0% but foc>0.3% | Good | Good | Good | Good | Good | Good | Good | Excellent | Excellent | Excellent | Excellent | Excellent | Excellent
foc<0.3% but foc>0.1% | Excellent | Excellent | Excellent | Excellent | Excellent | Excellent | Excellent | Excellent | Excellent | Excellent | Excellent | Excellent | Excellent
foc<0.1% | Excellent | Excellent | Excellent | Excellent | Excellent | Excellent | Excellent | Excellent | Excellent | Excellent | Excellent | Excellent | Excellent
Contaminant mass distribution
Very Low (<10 mg/kg or <100 mg/L) | Good | Excellent | Excellent | Excellent | Excellent | Excellent | Excellent | Good | Good | Good | Good | Good | Good
Low (10-100 mg/kg or 0.1-1 mg/L) | Excellent | Excellent | Excellent | Excellent | Excellent | Excellent | Excellent | Excellent | Excellent | Excellent | Excellent | Excellent | Excellent
Moderate (100-1,000 mg/kg or 1-10 mg/L) | Excellent | Excellent | Excellent | Excellent | Excellent | Excellent | Excellent | Excellent | Excellent | Excellent | Excellent | Good | Excellent
High (1,000-10,000 mg/kg or 10-100 mg/L) | Good | Fair | Fair | Good | Good | Good | Good | Good | Good | Good | Good | Fair | Good
Very high (>10,000 mg/kg or >100 mg/L) | Good | Poor | Poor | Fair | Fair | Fair | Fair | Good | Good | Fair | Fair | Fair | Good

## Input vs Distribution Technique
ATTACHMENT 8: ISCO Screening Tool Lookup Tables
Parameter | Vertical Injection Wells | Vertical Wells - Recirculation | Horizontal Wells | Direct-push Probe Injection | Soil mixing | Hydraulic - Fracture emplaced ISCO amendment | Pneumatic - Fracture emplaced ISCO amendment | Trench or curtain Injection (i.e., intercept a plume) | Surface application or infiltration gallery
Amenability to media type
Unconsolidated media | Excellent | Excellent | Excellent | Excellent* | Excellent* | Excellent | Excellent | Excellent | Excellent
Consolidated media | Excellent | Good | Excellent | Not recommended | Not recommended | Excellent | Excellent | Fair | Good
Consolidated media properties
Fracture continuity
Good fracture continuity | Good | Good | Fair | Not recommended | Not recommended | Good | Good | Fair | Good
Poor fracture continuity | Fair | Poor | Poor | Not recommended | Not recommended | Good | Good | Not recommended | Poor
Permeability (both primary and secondary)
Low | Good | Good | Fair | Not recommended | Not recommended | Good | Good | Fair | Good
High | Fair | Poor | Poor | Not recommended | Not recommended | Good | Good | Not recommended | Poor
Transmissivity
Low | Good | Good | Fair | Not recommended | Not recommended | Good | Good | Fair | Good
High | Fair | Poor | Poor | Not recommended | Not recommended | Good | Good | Not recommended | Poor
Unconsolidated media properties
Hydraulic conductivity
>10-3 cm/sec (>3 ft/day) | Excellent | Excellent | Excellent | Excellent | Excellent | Poor | Poor | Excellent | Excellent
<10-3 but >10-4 cm/sec (0.3 – 3 ft/day) | Good | Fair | Fair | Excellent | Excellent | Fair | Fair | Good | Good
<10-4 but >10-5 cm/sec (0.03 – 0.3 ft/day) | Fair | Poor | Poor | Good | Excellent | Good | Good | Fair | Fair
<10-5 but >10-6 cm/sec (0.003 – 0.03 ft/day) | Poor | Not recommended | Not recommended | Fair | Excellent | Excellent | Excellent | Not recommended | Poor
<10-6 cm/sec (<0.003 ft/day) | Not recommended | Not recommended | Not recommended | Not recommended | Excellent | Excellent | Excellent | Not recommended | Not recommended
Lithology
Homogeneous (e.g. Kmax/Kmin <1,000) | Excellent | Excellent | Excellent | Excellent | Excellent* | Excellent | Fair | Excellent | Excellent
Heterogeneous (Kmax/Kmin >1,000) | Fair | Fair | poor | Good | Excellent | Fair | Fair | Fair | Poor
Type of heterogeneity if Kmax/Kmin >1,000
Layered heterogeneous | Fair | Fair | Poor | Good | Excellent | Good | Good | Good | Fair
Randomly heterogeneous | Fair | Fair | Fair | Good | Excellent | Fair | Fair | Good | Fair
Scale of heterogeneities (i.e. distance between lenses of alternating materials)
Small (<0.3 m) | Good | Good | Poor | Good | Excellent | Poor | Poor | Good | Good
Medium (0.3-1 m) | Fair | Fair | Poor | Fair | Excellent | Fair | Good | Fair | Fair
Large (>1 m) | Fair | Fair | Fair | Good | Excellent | Good | Good | Poor | Poor
Other important delivery parameters
Depth of delivery
<5 m bgs (< 15 ft) | Excellent | Excellent | Excellent | Excellent | Excellent | Fair | Fair | Excellent | Excellent
<10 m bgs but >5 m bgs (15 – 35 ft) | Excellent | Excellent | Excellent | Excellent | Excellent | Excellent | Excellent | Excellent | Fair
<25 m bgs but >10 m bgs (35 – 80 ft) | Excellent | Excellent | Good | Fair | Poor | Excellent | Excellent | Good | Not recommended
<50 m bgs but >25 m bgs (80 – 165 ft) | Good | Good | Poor | Poor | Not recommended | Excellent | good | Fair | Not recommended
>50 m bgs (>165 ft) | Good | Good | Not recommended | Not recommended | Not recommended | fair | fair | Poor | Not recommended
Site activity disruption intensity
Disruption of surface activities overlying TTZ (buildings, active roads, restricted areas, etc) | Light | Moderate | Very Light | Moderate | Intense | Light | Light | Light | Intense
Disruption of subsurface activities within TTZ (foundations, utilities, etc.) | Light | Light | Light | Moderate | Intense | Moderate | Moderate | Light | Moderate
Ability to treat contaminant density
Very Low (<10 mg/kg or <100 mg/L) | Excellent | Excellent** | Excellent** | Excellent | Excellent | Excellent | Excellent | Excellent | Excellent
Low (10-100 mg/kg or 0.1-1 mg/L) | Excellent | Excellent | Excellent | Excellent | Excellent | Excellent | Excellent | Excellent | Excellent
Moderate (100-1,000 mg/kg or 1-10 mg/L) | Good | Excellent | Excellent | Excellent | Excellent | Excellent | Excellent | Good | Excellent
High (1,000-10,000 mg/kg or 10-100 mg/L) | Good | Excellent | Excellent | Excellent | Excellent | Excellent | Excellent | Fair | Good
Very high (>10,000 mg/kg or >100 mg/L) | Fair | Good | Good | Good | Excellent | Excellent | Excellent | Poor | Fair
Notes: | * Delivery technique challenged by rocky soils
| **Injection technique probably overkill for this contaminant density |  |  |  |  | Better for longer term application because fractures remain open | Better for short term remediation or single injection because fractures can collapse
| ***Reduced response due to high anticipated costs for small treatment areas. Technical performance is still good |  |  |  |  | Lower fracture density but larger apertures allowing for more reagent addition. Slow fracture propagation requires more field time. Not viable in seismically active bedrock. Consider potential to mobilize contaminant (DNAPL). | Higher fracture density and less intensive installation than hydraulic fracturing