## START
In-situ Chemical Oxidation Design Tool
2010-10-20
Table of Contents
| Site Data | Installation and Injection | Injection Design
Overview
This tool is intended to assist with the conceptual design of injection systems for in-situ chemical oxidation (ISCO). The tool “models” the transport and degradation of the oxidant during the injection period and for a short time after injection. It does not model downgradient advective drift of oxidant after the injection period. The model estimates the “radius of influence” based on the output of the model equations and a user defined minimum concentration of oxidant. The number of wells/injection points is then calculated based on a user defined overlap factor. A preliminary cost estimate is then calculated based on user defined unit costs for drilling, chemicals and labor.
The tool allows the user to insert site specific data or assumed values of key site and design parameters. Design parameters, such as injection method (well versus direct push point), duration of oxidant injection, mass of oxidant injected, and volume of oxidant solution injected, can be varied and the tool will estimated well/point spacing and a preliminary cost estimate. This allows a preliminary design optimization to be performed by performing various model runs with varied inputs and comparing the resulting cost. Graphical representations of the effect of the design parameters on project costs are generated. Users should have a good understanding of ISCO before using this tool.
For more information on the equations used in the model, see Detailed Description of Model in the "Model Description" worksheet.
The tool is designed primarily for permanganate, but can be used for other oxidants, if the appropriate rate information is available.
It should be noted that the tools is focused on modeling the fate of the oxidant, which can be used for design. It cannot accurately model the contaminant concentrations because of the complexities of the various phases of the contaminants that may be present.
Instructions for Use
Instructions for Use
Step 1: Enter site data on the "Site Data Input" worksheet. Guidance on the range of possible parameters, if not known, is provided in the comments next to each site data input cell. Additional guidance on NOD input parameters (how to calculate values using laboratory batch data, and typical values from real-life soil samples) and typical direct push injection rates, are provided in subsequent worksheets.
Step 2: Click the calculate button at the bottom of "Site Data Input" Worksheet. The program calculates the oxidant concentration with time and distance along with the dissolved contaminant concentration (the model assumes only dissolved contaminants are present).
Step 3: Evaluate oxidant concentration data by viewing the graph on the “Model Output” worksheet. A plot is provided that shows the oxidant concentration versus distance away from the injection point. The concentration is plotted for a range of days after the start of injection, including the user-input target number of days to calculate ROI . The key parameters of that run are listed below the graph. The ROI is calculated from the user defined target concentration at the user defined number of days.
Step 4: Return to the "Site Data Input" worksheet and vary one of the key parameter. Click on the calculate button to repeat the calculations.
Step 5: Select the runs on the "Model Output" worksheet for which you would like to see the cost calculated. Check the desired runs by clicking the cell under the Select column. A check mark will be displayed. Do not select more than 6 runs. To evaluate the cost of other runs, save the results of the first 6, and then select other runs.
Step 6: Enter cost information in worksheet "Cost, Direct Push" or "Cost, Wells". Ranges for typical costs are provided in pull down comment boxes, but it is strongly suggested that local costs be used.
Step 7: Select the injection method on the "Inst. & Inj. summary" worksheet for costs to be analyzed; either conventional wells or direct push points.
Step 8: Go to the "Cost Analysis" worksheet. Click on the refresh button. The costs for the runs selected in the previous runs will be displayed.
Step 9: View the cost information and key design parameters graphically in the "Cost Summary" worksheet.
Step 10: To save the results of these runs inserting a new worksheet, copy the contents of the "Cost Summary" worksheet, and use paste/special/values to save the results. Additional runs can then be performed.
Injection Through Direct Push Probes
Well Installation by Conventional Drilling
Installation and Injection Summary
Cost Analysis
Site Data Input
CSTR Model Output
Contaminant
Oxidant
Reset Installation and Injection
Cost Summary
Model Coefficient

## Site Data Input
Site Data Input
| Model Set Up (see "Model Description" worksheet) | Value | Units | Units | Units | Units | Units | Model Value | Model Units | Comment
| Modeling Duration | 20 | days | [6 empty] | Since this tool primarily models the fate of the oxidant during injection, and does not take into account advective drift of the oxidant, relatively short durations can be used. Durations from 14 to 60 days are suggested. The Model Duration must be an integer greater than 2X the Time Step.
| Time Step | 2 | day | [6 empty] | Time Step should be whole number. Other values will be rounded to the nearest whole number.
| Model Length | 20 | ft | 6.096 | m |  |  |  |  | The Model Length should be at least greater than the expected ROI, but not too large. Larger model lengths (in combination with smaller Longitudinal Dispersivity values entered in Row 36) will cause the model to run slower. Model lengths from 30 to 60 ft are suggested as a starting point. Based on initial iterations of the tool, the model length can be increased if the outputted ROIs exceed the model length, or decreased if the outputted ROIs are very small and the model is running slow.
| Target Number of Days to Calc ROI | 8 | days | [6 empty] | This parameter is used by the tool to calculate the ROI. The tool looks through the permanganate concentration output and selects the distance at which this Minimum Oxidant Concentration (see below) is achieved at this number of days. It can be used to take advantage of the fact that some oxidants, such as permanganate, may persist for some time and may provide additional treatment. This may be beneficial for sites with high concentrations of contaminants, or where much of the contaminant may be in lower permeability layers and would not be contacted by the oxidant that flushes through the mobile layers. There is no hard data to support the selection of this parameter, but could be from 4 days to 30 days for permanganate. Target Number of Days to Calculate ROI must be at least 2x the Time Step, and no greater than the Model Duration.
| Minimum Oxidant Concentration to Calc ROI | 500 | mg/L | [6 empty] | This is the minimum oxidant concentration the user would like to have at the ROI, at the Target Number of Days selected above. It may be based on the contaminant loading. For permanganate, literature suggests concentrations from 200 to 1,000 mg/L are an appropriate minimum concentration, as this will provide at least 5-10 times the demand of most dissolved contaminants for the oxidant. Higher concentrations may be desired at sites with high concentrations of contaminants, or where much of the contaminants reside in lower permeability layers. However, overdosing should be avoided.
Hydrogeologic Characteristics
| Top of Injection Interval | 30 | ft bgs | 9.144 | m bgs |  |  |  |  | The depth below ground surface to the top of the target treatment zone for the site.
| Bottom of Injection Interval | 40 | ft bgs | 12.192 | m bgs |  |  |  |  | The depth below ground surface to the bottom of the target treatment zone for the site.
| Aquifer Thickness | 10 | ft | 3.048 | m |  |  |  |  | Tool calculates as the difference between the top and bottom of the target treatment zone.
| Thickness of Mobile Zone (Z) | 5 | ft | 1.524 | m |  |  |  |  | This is the portion of the aquifer thickness through which the majority of the oxidant flow will take place during the injection. It may range from 5 to 80 percent of the aquifer thickness, depending on the heterogeneity of the site. It can be estimated through visual observations of soil cores. However the best approach is to conduct tracer tests or pilot tests.
| Porosity | 0.2 | L/L | [6 empty] | Fraction of the total volume of subsurface media through which groundwater flow will occur. Note that some practitioners have used the term mobile porosity in their evaluations. When using this model, the difference in mobile versus total porosity should be accounted for, in effect, with the application of Thickness of Mobile Zone above. Therefore, the total porosity should be entered here. The value will depend on the soil type but might range from 0.15 to 0.40.
| Longitudinal Dispersivity | 3 | ft | 0.9144 | m |  |  |  |  | The longitudinal dispersivity is used in the model to calculate the length of each reactor (reactor length equals 2 times the longitudinal dispersivity). A variety of field studies have shown that longitudinal dispersivity is commonly around 10% of transport distance. Assuming this relationship, dispersivity should be about 5% of desired well spacing. **Warning: Longitudinal Dispersivity values less than 5% of Model Length will significantly increase runtime.
| Hydraulic Conductivity (k) | 10 | ft/day | [6 empty] | The hydraulic conductivity is not used in the model, but is used to estimate the injection flow rate for wells shown below. Average values over the injection interval for the wells should be used.
| Depth to Water Table | 15 | ft | [6 empty] | The depth to the water table is also used to calculate the flow rate for wells.
Soil and NOD Characteristics
| Bulk Density | 1.6 | Kg/L | [6 empty] | This is the bulk density of the soil and is used to convert the NOD to a mass of oxidant consumed. Typical values range from 1.4 to 1.8
| Total NOD | 1.5 | g MnO4/Kg | 75.9349 | mmol/L | 9.4919 | mMol/KG |  |  | NOD can vary widely from site to site, as they have been found to be below 0.1 g/kg at some sites, and over 100 g/kg at others. High soil organic matter content will generally increase NOD significantly, as will substantial biomass, organic growth substrates, or reduced minerals. In the absence of NOD data, a range of values may be employed to determine how sensitive the conceptual design is to NOD, but the uncertainly will typically be high. To reduce uncertainty, a NOD test using the site media to be treated is strongly recommended.
| Fraction Instantaneous | 0.1 |  | 0.5 |  | 0.003164 | mmol/g |  |  | Very little data is available in literature on the magnitude of the fraction of instantaneous NOD. It is suggested that the user start with a value of 0.2, and then do a few runs to evaluate the sensitivity of this parameter. If it is very sensitive, laboratory studies may be appropriate to define site specific data (see Appendix 12 for an example sensitive analysis).
| Second Order Slow NOD Consumption Rate (K2s) | 0.01 | L / mmol - d | [6 empty] | Very little data is available in literature on the magnitude of the fraction of instantaneous NOD. It is suggested that the user start with a value of 0.01 L/mmol-d), and then do a few runs to evaluate the sensitivity of this parameter. If it is very sensitive, laboratory studies may be appropriate to define site specific data (see Appendix 12 for an example sensitive analysis).
Oxidants Information
| Name of Oxidant | Potassium Permanganate (KMnO4)
| Molecular Weight of Oxidant | 158.03 | g/mol | [6 empty] | The molecular weight of Potassium Permanganate (KMnO4) is 158.03 g/mol, Sodium Permanganate (NaMnO4) is 141.93 g/mol, and Permanganate (MnO4) is 118.94 g/mol
| Initial Oxidant Concentration | 0 | mg/L | 0 | mMol/L
Contaminants Information
| Name of Contaminant | TCE
| Molecular Weight of Contaminants | 131.4 | g/mol | [6 empty] | The molecular weight of some common contaminants: TCE: 131, PCE: 166: cis-1,2-DCE: 97, vinyl chloride: 62, benzene: 78, average BTEX: ~100, average PAHs: ~200, MTBE: 88.
| Initial Contaminant Concentration | 10 | mg/L | 0.076104 | mmol/L | 7.6104e-05 |  |  |  | The initial contaminant concentration is only significant if the concentrations are very high (e.g. if NAPL is present) such that they will impact the total oxidant demand. If it is known that NAPL is present, an artificially high concentration (e.g., > solubility) could be used to simulate the mass that will eventually dissolve. The impact of this parameter can be evaluated by varying this number between runs of the model.
| Molar Ratio of Oxidant to Contaminant Consumed | 1.33 | mol M/mol contaminant | [6 empty] | The following are Stoichiometric ratios of permanganate to contaminant for common contaminants: TCE = 2:1, PCE = 4:3: cis-1,2-DCE = 8:3, Vinyl Chloride = 10:3
| Contaminant Retardation Factor | 5 | [7 empty] | This parameter is used to calculate the total mass of contaminant present. For example, if a value of 2 is used, the total mass will be the dissolved concentration times 2. If the total mass of oxidant is known, a retardation factor equal to the total mass divided by the dissolved mass should be used. But again, this parameter is only significant if the total mass of contaminant is large.
Injection Parameters
| Injection Duration per Well or Point | 2 | Days | [6 empty] | In some cases a user may want to inject into a well or point for more than one day. Whole fractions of a day should be assumed for the model. The Injection Duration per Well or Point must be greater than Time Step.
| Contaminant Concentration | 0 | mMol/L
| Oxidant Concentration | 5000 | mg/L | 31.6396 | mmol/L | 0.03164 |  |  |  | This is the concentration of the oxidant that will be injected into the well or point. For permanganate, injection concentrations as low as 500 mg/L have been used, and as high as 100,000 mg/l (using sodium permanganate with an attempt to take advantage of its higher density at these concentrations).
Injection Rate
For Conventional Well Injection:
| Well Screen Diameter | 2 | inch | 0.16667 | ft | 0.0508 | m |  |  | Injection wells are typically 1, 2 or 4 inches in diameter.
| Effective Diameter of Sand Pack | 3.75 | inch | 0.3125 | ft | 0.09525 | m |  |  | This will depend on the injection screen diameter and/or the drilling method. For direct push probes, this value can be assumed to be the diameter of the probe. For typical conventional injection wells, this value can be assumed to be the outside diameter of the drill auger.
| Injection Pressure (P) | 5 | psi | [6 empty] | Injection pressure can range from near zero for gravity feed systems and should be limited to less than the pressure that will cause fracturing. In general injection pressures should range from 20 to 70 psi.
| Well Loss Coefficient (due to clogging around well screens) | 5 | [7 empty] | Typical values range from 5 to 20.
| Theoretical Estimate of Injection Rate Per Well | 3.8794 | gal/min
| Hours per Day Injected | 10 | hours per day |  |  |  |  | 2327.6193 | gpd/ well | This is the user defined hours per day to inject into a well or point. The user may select to manifold various wells together (this option is selected in the Costing worksheets). The Hours per Day to inject is only used in the cost estimating.
For Direct Push Probe Injection:
| Injection Rate | 9 | gpm/ probe | [6 empty] | Guidelines for possible injection rates into direct push points can be found on the worksheet called “DP Guidelines”.
|  | 12960 | gal/min
| Hours per Day Injected | 2 | hours per day |  |  |  |  | 1080 | gpd/ probe | This is the user defined hours per day to inject into a well or point. The user may select to manifold various probes together (this option is selected in the Costing worksheets). The Hours per Day to inject is only used in the cost estimating.
| Injection Rate to be Used for Model and Design | 5000 | gpd/well or probe | [6 empty] | The user must manually enter the injection rate they would like to use, using the guidance from above. The injection rate is per well or injection point and is in gallons per day. Note that although injections typically take place less than 24 hours per day, the program simplifies the calculations by assuming the injections occur over 24 hours.
Injection Design Factor
| Injection ROI Overlap Factor | 1.5 | [7 empty] | This factor takes into account that overlap is required in a inject well/point array to reduce the potential for dead zones. Based on simple geometric principles and assuming each well/point will have identical ROIs and perfect radial flow; an overlap factor between 1.25 (=25%) and 1.85 (=85%) may be assumed to provide sufficient aerial coverage of a treatment zone with a grid of wells/points. Values from 1 (least conservative = 0%) to 2 (most conservative = 100%) can be entered. The actual ROI overlap factors required will vary depending on the transport porosity during injection, which is typically less than the effective porosity and controlled by lithologic heterogeneity.
| Total Additional Injection Events Planned | 2
Note: If the model takes a long time to run, adjust the model length, longitudinal dispersivity, modeling duration, or time step.
Pressing Esc will abort the run, but may require restarting the program.
Calculate (Go to Model Output)
Direct Push Injection Rate Guidelines

## NOD Calculation (Example)
User Input
Instructions
This spreadsheet has been developed for calculating slow NOD reaction rate (K2s), Total NOD, and Fraction of Instantaneous NOD from laboratory batch test data.
The maximum number of replicates are three.
The maximum duration is 15 days (360hrs), and the minimum of 10 days (240hrs) experimental result needed to calculate.
There are no blanks allowed in time input cells. If you don't have data at specific time period, you can leave the blank in the concentration input cells.
Step 1: Initiate the formatting. Put the number of replicates then click the "Formatting Setup" button. It will reformat the spreadsheet based on the number of replicates.
Step 2: Fill in all the required data in "RED" cells, and click the "Calculate Coefficient" button.
* We recommend using several different values of initial K2s, Fraction Instantaneous, and Total NOD until coefficient calculation gives stabilized value.
** Typical NOD kinetic parameter tables are provided in a separate worksheet
Experimental Condition
| Number of Replicates | 3
Experimental Result
Sample 1
| KMnO4 Conc.) | 5000 | (init mg/L) |  |  |  |  | Time (hrs) | 0 | 1 | 2 | 4 | 8 | 24 | 48 | 72 | 96 | 120 | 144 | 168 | 192 | 216 | 240 | 264 | 288 | 312 | 336 | 360
| mass solids | 16 | (g) | 0.016 | (kg) |  |  | Concentration (mg/L) | 5250 | 5180 | 5145 | 5155 | 4940 | 4880 | 4850 | 4850 | 4925 | [9 empty] | 4925
| mass water | 30 | (g) | 0.03 | (L)
| Reactor Volume | 0.036038 | (L) | 0.036038 | (L)
| Bulk Density | 0.44398 | (kg/L) | 0.44398 | (kg/L)
| Porosity | 0.83246 | (L/L) | 0.83246 | (L/L)
Ks
| Molecular weight | 158.03 | (g/mol) | 158 | (g/mol)
Sample 2
| KMnO4 Conc.) | 1000 | [5 empty] | Time (hrs) | 0 | 1 | 2 | 4 | 8 | 24 | 48 | 72 | 96 | 120 | 144 | 168 | 192 | 216 | 240 | 264 | 288 | 312 | 336 | 360
| mass solids | 16 |  | 0.016 | (kg) |  |  | Concentration (mg/L) | 1007.5 | 1000 | 1002.5 | 1000 | 962.5 | 952.5 | 930 | 932.5 | 932.5 | [9 empty] | 940
| mass water | 30 |  | 0.03 | (L)
| Reactor Volume | 0.036038 | (L) | 0.036038 | (L)
| Bulk Density | 0.44398 | (kg/L) | 0.44398 | (kg/L)
| Porosity | 0.83246 | (L/L) | 0.83246 | (L/L)
Ks
| Molecular weight | 158.03 | (g/mol) | 158 | (g/mol)
Sample 3
| KMnO4 Conc.) | 500 | (init mg/L) |  |  |  |  | Time (hrs) | 0 | 1 | 2 | 4 | 8 | 24 | 48 | 72 | 96 | 120 | 144 | 168 | 192 | 216 | 240 | 264 | 288 | 312 | 336 | 360
| mass solids | 16 | (g) | 0.016 | (kg) |  |  | Concentration (mg/L) | 523 | 522.5 | 520 | 537.5 | 475 | 475 | 475 | 467.5 | 462.5 | [9 empty] | 457.5
| mass water | 30 | (g) | 0.03 | (L)
| Reactor Volume | 0.036038 | (L) | 0.036038 | (L)
| Bulk Density | 0.44398 | (kg/L) | 0.44398 | (kg/L)
| Porosity | 0.83246 | (L/L) | 0.83246 | (L/L)
Ks
| Molecular weight | 158.03 | (g/mol) | 158 | (g/mol)
Program Calculation
| K2s= | 0.034015 | (L / mmol - d)
| Fraction Instantaneous = | 0.015218 | [7 empty] | Recommended Coefficient
| Total NOD | 0.0038568 | mmol/g | 3.8568 | mmol/Kg
| NOD Max= | 0.0038568 | mmol/g | 3.8568 | mmol/Kg |  |  |  |  | K2s |  | 0.034015 | L / mmol - d
| Total NOD/NOD max | 1 | [7 empty] | Fraction Inst. |  | 0.015218
| Average Of Error | #VALUE! | [7 empty] | Total NOD |  | 0.60949 | g KMnO4/Kg
| Root of Average Of Error^2 | #VALUE! | [9 empty] | 0.5474 | g NaMnO4/Kg
| r | #VALUE! | [9 empty] | 0.0038568 | mol/Kg
| Soil ID | [5 empty] | Max | Time (hrs) | 0 | 1 | 2 | 4 | 8 | 24 | 48 | 72 | 96 | 120 | 144 | 168 | 192 | 216 | 240 | 264 | 288 | 312 | 336 | 360 | Average of Error | RMSE | r
| Sample 1 | [5 empty] | NOD | Time (d) | 0 | 0.041667 | 0.083333 | 0.16667 | 0.33333 | 1 | 2 | 3 | 4 | 5 | 6 | 7 | 8 | 9 | 10 | 11 | 12 | 13 | 14 | 15
mmol/kg
| KMnO4 Conc.) | 5000 | (init mg/L) |  |  |  |  | Experimental
| mass solids | 16 | (g) | 0.016 | (kg) |  |  | M (mg/L) | 5250 | 5180 | 5145 | 5155 | 4940 | 1: 4880; 2: 4850; 3: 4850; 4: 4925; 14: 4925
| mass water | 30 | (g) | 0.03 | (L) | 2.057 | 3.8568 | M (mmol/L) | 33.2278 | 32.7848 | 32.5633 | 32.6266 | 31.2658 | 1: 30.8861; 2: 30.6962; 3: 30.6962; 4: 31.1709; 14: 31.1709
| Reactor Volume | 0.036038 | (L) | 0.036038 | (L)
| Bulk Density | 0.44398 | (kg/L) | 0.44398 | (kg/L) |  |  | Simulated | [23 empty] | 0 | 1 | 2 | 4 | 8 | 24 | 48 | 72 | 96 | 120 | 144 | 168 | 192 | 216 | 240 | 264 | 288 | 312 | 336 | 360
| Porosity | 0.83246 | (L/L) | 0.83246 | (L/L) |  |  | M (mmol/L) | 33.2278 | #VALUE! | #VALUE! | #VALUE! | #VALUE! | #VALUE! | #VALUE! | #VALUE! | #VALUE! | #VALUE! | #VALUE! | #VALUE! | #VALUE! | #VALUE! | #VALUE! | #VALUE! | #VALUE! | #VALUE! | #VALUE! | #VALUE! |  |  |  | 5250.9968 | #VALUE! | #VALUE! | #VALUE! | #VALUE! | #VALUE! | #VALUE! | #VALUE! | #VALUE! | #VALUE! | #VALUE! | #VALUE! | #VALUE! | #VALUE! | #VALUE! | #VALUE! | #VALUE! | #VALUE! | #VALUE! | #VALUE!
| Ks | 0.034015 | [5 empty] | NOD (mmol/kg) | 3.8568 | #VALUE! | #VALUE! | #VALUE! | #VALUE! | #VALUE! | #VALUE! | #VALUE! | #VALUE! | #VALUE! | #VALUE! | #VALUE! | #VALUE! | #VALUE! | #VALUE! | #VALUE! | #VALUE! | #VALUE! | #VALUE! | #VALUE!
| Molecular weight | 158.03 | (g/mol) | 0.034015 |  |  |  | NOD Fast (mmol/kg) | 0.058693 | #VALUE! | #VALUE! | #VALUE! | #VALUE! | #VALUE! | #VALUE! | #VALUE! | #VALUE! | #VALUE! | #VALUE! | #VALUE! | #VALUE! | #VALUE! | #VALUE! | #VALUE! | #VALUE! | #VALUE! | #VALUE! | #VALUE!
|  |  |  | 158 | (g/mol) |  |  | NOD Slow (mmol/kg) | 3.7981 | #VALUE! | #VALUE! | #VALUE! | #VALUE! | #VALUE! | #VALUE! | #VALUE! | #VALUE! | #VALUE! | #VALUE! | #VALUE! | #VALUE! | #VALUE! | #VALUE! | #VALUE! | #VALUE! | #VALUE! | #VALUE! | #VALUE!
[8 empty] | M Error | 0 | #VALUE! | #VALUE! | #VALUE! | #VALUE! | 1: #VALUE!; 2: #VALUE!; 3: #VALUE!; 4: #VALUE!; 14: #VALUE!
[8 empty] | (Error * Error) | 0 | #VALUE! | #VALUE! | #VALUE! | #VALUE! | 1: #VALUE!; 2: #VALUE!; 3: #VALUE!; 4: #VALUE!; 14: #VALUE! | #VALUE! | #VALUE! | #VALUE!
| Soil ID | [5 empty] | Max | Time (hrs) | 0 | 1 | 2 | 4 | 8 | 24 | 48 | 72 | 96 | 120 | 144 | 168 | 192 | 216 | 240 | 264 | 288 | 312 | 336 | 360 | Average of Error | RMSE | r
| Sample 2 | [5 empty] | NOD | Time (d) | 0 | 0.041667 | 0.083333 | 0.16667 | 0.33333 | 1 | 2 | 3 | 4 | 5 | 6 | 7 | 8 | 9 | 10 | 11 | 12 | 13 | 14 | 15
mmol/kg
| KMnO4 Conc.) | 1000 | (init mg/L) |  |  |  |  | Experimental
| mass solids | 16 | (g) | 0.016 | (kg) |  |  | M (mg/L) | 1007.5 | 1000 | 1002.5 | 1000 | 962.5 | 1: 952.5; 2: 930; 3: 932.5; 4: 932.5; 14: 940
| mass water | 30 | (g) | 0.03 | (L) | 0.42713 | 0.80088 | M (mmol/L) | 6.3754 | 6.3279 | 6.3437 | 6.3279 | 6.0906 | 1: 6.0273; 2: 5.885; 3: 5.9008; 4: 5.9008; 14: 5.9482
| Reactor Volume | 0.036038 | (L) | 0.036038 | (L)
| Bulk Density | 0.44398 | (kg/L) | 0.44398 | (kg/L) |  |  | Simulated | [23 empty] | 0 | 1 | 2 | 4 | 8 | 24 | 48 | 72 | 96 | 120 | 144 | 168 | 192 | 216 | 240 | 264 | 288 | 312 | 336 | 360
| Porosity | 0.83246 | (L/L) | 0.83246 | (L/L) |  |  | M (mmol/L) | 6.3754 | #VALUE! | #VALUE! | #VALUE! | #VALUE! | #VALUE! | #VALUE! | #VALUE! | #VALUE! | #VALUE! | #VALUE! | #VALUE! | #VALUE! | #VALUE! | #VALUE! | #VALUE! | #VALUE! | #VALUE! | #VALUE! | #VALUE! |  |  |  | 1007.5 | #VALUE! | #VALUE! | #VALUE! | #VALUE! | #VALUE! | #VALUE! | #VALUE! | #VALUE! | #VALUE! | #VALUE! | #VALUE! | #VALUE! | #VALUE! | #VALUE! | #VALUE! | #VALUE! | #VALUE! | #VALUE! | #VALUE!
| Ks | 0.034015 | [5 empty] | NOD (mmol/kg) | 3.8568 | #VALUE! | #VALUE! | #VALUE! | #VALUE! | #VALUE! | #VALUE! | #VALUE! | #VALUE! | #VALUE! | #VALUE! | #VALUE! | #VALUE! | #VALUE! | #VALUE! | #VALUE! | #VALUE! | #VALUE! | #VALUE! | #VALUE!
| Molecular weight | 158.03 | (g/mol) | 0.034015 |  |  |  | NOD Fast (mmol/kg) | 0.058693 | #VALUE! | #VALUE! | #VALUE! | #VALUE! | #VALUE! | #VALUE! | #VALUE! | #VALUE! | #VALUE! | #VALUE! | #VALUE! | #VALUE! | #VALUE! | #VALUE! | #VALUE! | #VALUE! | #VALUE! | #VALUE! | #VALUE!
|  |  |  | 158 | (g/mol) |  |  | NOD Slow (mmol/kg) | 3.7981 | #VALUE! | #VALUE! | #VALUE! | #VALUE! | #VALUE! | #VALUE! | #VALUE! | #VALUE! | #VALUE! | #VALUE! | #VALUE! | #VALUE! | #VALUE! | #VALUE! | #VALUE! | #VALUE! | #VALUE! | #VALUE! | #VALUE!
[8 empty] | M Error | 0 | #VALUE! | #VALUE! | #VALUE! | #VALUE! | 1: #VALUE!; 2: #VALUE!; 3: #VALUE!; 4: #VALUE!; 14: #VALUE!
[8 empty] | (Error * Error) | 0 | #VALUE! | #VALUE! | #VALUE! | #VALUE! | 1: #VALUE!; 2: #VALUE!; 3: #VALUE!; 4: #VALUE!; 14: #VALUE! | #VALUE! | #VALUE! | #VALUE!
| Soil ID | [5 empty] | Max | Time (hrs) | 0 | 1 | 2 | 4 | 8 | 24 | 48 | 72 | 96 | 120 | 144 | 168 | 192 | 216 | 240 | 264 | 288 | 312 | 336 | 360 | Average of Error | RMSE | r
| Sample 3 | [5 empty] | NOD | Time (d) | 0 | 0.041667 | 0.083333 | 0.16667 | 0.33333 | 1 | 2 | 3 | 4 | 5 | 6 | 7 | 8 | 9 | 10 | 11 | 12 | 13 | 14 | 15
mmol/kg
| KMnO4 Conc.) | 500 | (init mg/L) |  |  |  |  | Experimental
| mass solids | 16 | (g) | 0.016 | (kg) |  |  | M (mg/L) | 523 | 522.5 | 520 | 537.5 | 475 | 1: 475; 2: 475; 3: 467.5; 4: 462.5; 14: 457.5
| mass water | 30 | (g) | 0.03 | (L) | 0.41456 | 0.77729 | M (mmol/L) | 3.3101 | 3.307 | 3.2911 | 3.4019 | 3.0063 | 1: 3.0063; 2: 3.0063; 3: 2.9589; 4: 2.9272; 14: 2.8956
| Reactor Volume | 0.036038 | (L) | 0.036038 | (L)
| Bulk Density | 0.44398 | (kg/L) | 0.44398 | (kg/L) |  |  | Simulated | [23 empty] | 0 | 1 | 2 | 4 | 8 | 24 | 48 | 72 | 96 | 120 | 144 | 168 | 192 | 216 | 240 | 264 | 288 | 312 | 336 | 360
| Porosity | 0.83246 | (L/L) | 0.83246 | (L/L) |  |  | M (mmol/L) | 3.3101 | #VALUE! | #VALUE! | #VALUE! | #VALUE! | #VALUE! | #VALUE! | #VALUE! | #VALUE! | #VALUE! | #VALUE! | #VALUE! | #VALUE! | #VALUE! | #VALUE! | #VALUE! | #VALUE! | #VALUE! | #VALUE! | #VALUE! |  |  |  | 523.0993 | #VALUE! | #VALUE! | #VALUE! | #VALUE! | #VALUE! | #VALUE! | #VALUE! | #VALUE! | #VALUE! | #VALUE! | #VALUE! | #VALUE! | #VALUE! | #VALUE! | #VALUE! | #VALUE! | #VALUE! | #VALUE! | #VALUE!
| Ks | 0.034015 | [5 empty] | NOD (mmol/kg) | 3.8568 | #VALUE! | #VALUE! | #VALUE! | #VALUE! | #VALUE! | #VALUE! | #VALUE! | #VALUE! | #VALUE! | #VALUE! | #VALUE! | #VALUE! | #VALUE! | #VALUE! | #VALUE! | #VALUE! | #VALUE! | #VALUE! | #VALUE!
| Molecular weight | 158.03 | (g/mol) | 0.034015 |  |  |  | NOD Fast (mmol/kg) | 0.058693 | #VALUE! | #VALUE! | #VALUE! | #VALUE! | #VALUE! | #VALUE! | #VALUE! | #VALUE! | #VALUE! | #VALUE! | #VALUE! | #VALUE! | #VALUE! | #VALUE! | #VALUE! | #VALUE! | #VALUE! | #VALUE! | #VALUE!
|  |  |  | 158 | (g/mol) |  |  | NOD Slow (mmol/kg) | 3.7981 | #VALUE! | #VALUE! | #VALUE! | #VALUE! | #VALUE! | #VALUE! | #VALUE! | #VALUE! | #VALUE! | #VALUE! | #VALUE! | #VALUE! | #VALUE! | #VALUE! | #VALUE! | #VALUE! | #VALUE! | #VALUE! | #VALUE!
[8 empty] | M Error | 0 | #VALUE! | #VALUE! | #VALUE! | #VALUE! | 1: #VALUE!; 2: #VALUE!; 3: #VALUE!; 4: #VALUE!; 14: #VALUE!
[8 empty] | (Error * Error) | 0 | #VALUE! | #VALUE! | #VALUE! | #VALUE! | 1: #VALUE!; 2: #VALUE!; 3: #VALUE!; 4: #VALUE!; 14: #VALUE! | #VALUE! | #VALUE! | #VALUE!
Averaged Result
[29 empty] | #VALUE! | #VALUE! | #VALUE!
Calculate Coefficient
Formatting Setup
Typical NOD kinetic parameters**

## Typical NOD Parameter
Typical NOD Kinetic Parameters
| K2s | Fraction Instantaneous | Total NOD
| L / mmol - d |  | mmol/g | g KMnO4/Kg
MMR A | 0.020209 | 0.21496 | 0.0025646 | 0.40529
MMR B | 0.033772 | 0.29117 | 0.0049881 | 0.78827
MMR C | 0.014806 | 0.16072 | 0.0035008 | 0.55323
A-3ft | 0.015027 | 0.29786 | 0.9488 | 149.9385
A-10ft | 0.71091 | 0.51887 | 0.17274 | 27.298
A-18ft | 0.017364 | 0.73415 | 0.3875 | 61.2372
H-B1 | 0.084844 | 0.11155 | 0.27619 | 43.6465
H-B2 | 0.039909 | 0.15576 | 0.20316 | 32.1061
PE | 0.27091 | 0.081522 | 0.035841 | 5.664
FR | 0.22187 | 0.092272 | 0.072 | 11.3781
E-1 | 0.02258 | 0.01 | 0.067145 | 10.6109
E-2 | 0.040184 | 0.16389 | 0.041053 | 6.4875
E-3 | 0.057977 | 0.068285 | 0.032451 | 5.1282
E-4 | 0.3642 | 0.084466 | 0.033102 | 5.2311
E-5 | 0.059797 | 0.022829 | 0.073057 | 11.5451
W-1 | 0.020878 | 0.039846 | 0.071351 | 11.2756
W-2 | 0.053375 | 0.21634 | 0.042684 | 6.7454
W-3 | 0.033893 | 0.054029 | 0.046194 | 7.3
L | 0.056909 | 0.43066 | 0.025316 | 4.0008
R-1 | 0.25297 | 0.19342 | 0.15691 | 24.7959
R-2 | 0.07043 | 0.20218 | 0.12083 | 19.0946
CO46-1 | 0.78834 | 0.20551 | 0.0016179 | 0.25568
CO46-2 | 2.0553 | 0.57055 | 0.0027037 | 0.42727
CO46-3 | 0.38774 | 0.31024 | 0.0015631 | 0.24701
CO52-1 | 2.0146 | 0.56094 | 0.0020117 | 0.31791
CO52-2 | 0.036669 | 0.34688 | 0.0013984 | 0.22098
CO52-3 | 0.061114 | 0.25824 | 0.0013283 | 0.20991
CO52-4 | 0.4635 | 0.66792 | 0.0039808 | 0.62908
CO59-1 | 0.032779 | 0.35655 | 0.0048723 | 0.76997
CO59-2 | 0.016194 | 0.30554 | 0.0032886 | 0.51969
CO62-1 | 0.20382 | 0.37288 | 0.0018714 | 0.29573
CO62-2 | 1.8795 | 0.27339 | 0.0015236 | 0.24077
CO62-3 | 0.99273 | 0.29333 | 0.001388 | 0.21934
CO62-4 | 1.9121 | 0.17605 | 0.0015508 | 0.24507
CO63 | 0.11806 | 0.33138 | 0.0021179 | 0.33469
CO64-1 | 2.1761 | 0.23342 | 0.00279 | 0.4409
CO64-2 | 0.041771 | 0.18776 | 0.0016567 | 0.26181
CO64-3 | 0.031269 | 0.39587 | 0.0076006 | 1.2011
H | 0.013671 | 0.57757 | 0.075029 | 11.8568
9SS-1 | 0.012047 | 0.32493 | 0.018831 | 2.9758
9SS-2 | 0.027616 | 0.14878 | 0.01237 | 1.9548
9SS-3 | 0.017601 | 0.032677 | 0.081497 | 12.8789
10SS-1 | 0.015878 | 0.23099 | 0.022403 | 3.5403
10SS-2 | 0.014523 | 0.059003 | 0.12291 | 19.4229
YS-1 | 0.024825 | 0.26926 | 0.034388 | 5.4343
YS-2 | 0.021465 | 0.1286 | 0.0098884 | 1.5627
YS-3 | 0.026526 | 0.13116 | 0.056042 | 8.8562
12-1 | 0.0091784 | 0.047938 | 0.069142 | 10.9265
12-2 | 0.01606 | 0.23217 | 0.068714 | 10.8589
12-5 | 0.0061 | 0.065259 | 0.069753 | 11.023
Go Back to Model Coefficient

## Direct Push Flow Guide
General Guidelines for Selecting Direct Push Probe Injection Rates
Target Interval > 15 feet bgs | Persulfate & Permanganate | Catalyzed Peroxide* | Comments
Gravel | 15 – 25 gpm | 7 - 15 gpm
Sand | 10 – 20 gpm | 5 - 10 gpm
Heterogeneous | 5 - 10 gpm | < 5 gpm
Clays | < 5 gpm | < 2 gpm | may require pneumatic fracturing to obtain flow.
* Generates gas and pressure which requires lower injection rates to keep in the target interval
Target Interval < 15 feet bgs** | Persulfate & Permanganate | Catalyzed Peroxide* | Comments
Gravel | 10 to 15 gpm | 5 - 10 gpm
Sand | 5 to 10 gpm | < 5 gpm
Heterogeneous | < 7 gpm | < 3 gpm
Clays | < 5 gpm | < 1 gpm | may require pneumatic fracturing to obtain flow.
** Higher probability of surfacing requires reduction in injection rates.
Source: Elliot Cooper, National Director Remediation Support Services, Vironex
Go Back to Site Data Input

## Model Output
Model Output
INSTRUCTIONS
[16 empty] | Day | Row# | Plot Label | F | G | H | I | J | K | L | M | N | O | P | Q | R | S | T | U | V | W | X | Y
[16 empty] | 4 | 8 | #REF! | #REF! | #REF! | #REF! | #REF! | #REF! | #REF! | #REF! | #REF! | #REF! | #REF! | #REF! | #REF! | #REF! | #REF! | #REF! | #REF! | #REF! | #REF! | #REF! | #REF!
[16 empty] | 8 | 10 | #REF! | #REF! | #REF! | #REF! | #REF! | #REF! | #REF! | #REF! | #REF! | #REF! | #REF! | #REF! | #REF! | #REF! | #REF! | #REF! | #REF! | #REF! | #REF! | #REF! | #REF!
[16 empty] | 14 | 13 | #REF! | #REF! | #REF! | #REF! | #REF! | #REF! | #REF! | #REF! | #REF! | #REF! | #REF! | #REF! | #REF! | #REF! | #REF! | #REF! | #REF! | #REF! | #REF! | #REF! | #REF!
[16 empty] | 20 | 16 | #REF! | #REF! | #REF! | #REF! | #REF! | #REF! | #REF! | #REF! | #REF! | #REF! | #REF! | #REF! | #REF! | #REF! | #REF! | #REF! | #REF! | #REF! | #REF! | #REF! | #REF!
[18 empty] | Target Oxidant Conc. | 500 | 500 | 500 | 500 | 500 | 500 | 500 | 500 | 500 | 500 | 500 | 500 | 500 | 500 | 500 | 500 | 500 | 500 | 500 | 500
Selected | Run Number | Injection Duration (day) | Aquifer Thickness (ft) | Thickness of Mobile Zone (ft) | NOD Fraction Instantaneous (-) | Total NOD (g KMnO4/kg) | Slow NOD Rate (L / mmol - d) | Injection Oxidant Conc (mg/L) | Injection Rate (gal/Day) | ROI (ft) | Minimum Oxidant Conc to Calc ROI (mg/L) | Target Number of Days to Calc ROI (days) | Injection Duration / Well or Point (day) | Injection ROI Overlap | Additional Inj Events Planned
a | 1 | 2 | 10 | 5 | 0.1 | 1.5 | 0.01 | 5000 | 5000 | 8.2768 | 500 | 8 | 2 | 1.5 | 2
Note on N3: A plot is provided that shows the oxidant concentration versus distance away from the injection point. The concentration is plotted for a range of days after the start of injection, including the user-input target number of days to calculate ROI. A user well versed in Excel may change the dates that are plotted. The key parameters of that run are listed below the graph. The ROI is calculated from the user defined target concentrations at the user defined days. Check the runs by clicking on the cell under the “Selected” column to select the runs which you would like to see cost estimates run. Up to 6 may be selected.
Go to Cost, Direct Push
Go Back to Site Data Input
Reset the Output

## Cost, Direct Push
Installation and Injection Costs for:
Injection through Direct Push Probes
Information on the labor and materials required for ISCO injection by direct push injection (DPI) is entered on this page. Drilling and injection is assumed to be performed by a subcontract driller with supervision by the prime contractor. In this approach the oxidant is injected in a single operation where the DPI equipment drives the rod to the desired depth immediately followed by oxidant injection over an aquifer thickness equal to the injection screen length. The rod is moved to a different depth and the operation is repeated. Once injection is complete over the entire injection interval, the rod is removed, the boring grouted and the DPI equipment is shifted to a new location. DPI injections can be performed into a single probe or into multiple probes simultaneously.
1 |  | Injection Information
| a | Top of Injection Interval | 30 | ft | 9.144 | m
| b | Bottom of Injection Interval | 40 | ft | 12.192 | m
| c | Injection rate to be used in Design | 5000 | gpd/probe | 16925 | Lpd/well
| d | Number of probes injected simultaneously, or number of probes drilled and injected per day | 3
2 |  | Fixed Costs
| a | Prime contractor mobilization | 500 | $
| b | Subcontractor mobilization | 2000 | $
| c | Water Supply | 500 | $
| d | Piping and other equipment for oxidant preparation and injection | 2000 | $
| e | Time required for equipment setup and removal | 8 | person - hr
| f | Average labor rate for equipment setup and removal | 100 | $/hr
| g | Labor cost for setup and removal | 800 | $
| h | Total fixed cost | 5800 | $
0
3 |  | Prime Contractor Information and Daily Costs
| a | Prime contractor personnel on-site each day of injection | 1 | person(s)
| b | Average labor rate of prime contractor personnel | 100 | $/hr
| c | Hours billed per person per day | 10 | hr/person/day
| d | Per Diem (e.g., meals, travel, vehicle rental, lodging) | 200 | $/person/day
| e | Additional costs (consumables, H&S, and monitoring equipment) | 200 | $/day
| f | Injection equipment rental costs (pumps, tanks, hoses, etc.) | 200 | $/day
g
| h | Total daily cost for prime contractor | 1600
4800
4 |  | Subcontractor Information and Daily Injection Costs
| a | Drilling Equipment to be used
| b | Daily cost for DPT equipment and operator | 3000 | $/day
| f | Additional material and IDW daily costs | 200 | $/day
| g | Total daily cost for subcontractor | 3200 | $/day
5 |  | Daily Costs for Injection using DPT Equipment
| a | Injection costs per day | 4800 | $/day
Note on D6: Injection interval depths and injection rates are pulled from what the user enters in the Site Data Input page. The number of probes injected simultaneously (or number of probes drilled and injected per day) will depend on the equipment used, the water supply available, and/or the flow rates required for each probe. This number typically ranges from 3 to 10.
Note on D12: Fixed costs are costs incurred for the first and each subsequent direct push drilling/injection event. These costs are not affected by the actual number of probes installed, injection volume/rate, or number of probes injected simultaneously.
Note on D22: Information and costs for the prime contractor or lead consultant overseeing the drilling and injection activities should be entered in this section. The total daily costs for the prime contractor will be the costs incurred for each day in the field, for a single injection event.
Note on D32: Information and costs for the direct push drilling/injection subcontractor should be entered in this section. The total daily costs for the subcontractor will be the costs incurred for each day in the field, for a single injection event.
Go Back to Site Data Input
Go Forward to Next Page (Cost, Wells)
Return to Table of Contents

## Cost, Wells
Installation and Injection Costs for:
Well Installation by Conventional Drilling followed by Oxidant Injection
Information on the labor and materials required for conventional well installation and oxidant injection is entered on this page. This approach assumes that temporary or permanent wells are installed first using conventional drilling equipment. Well installation and injection is assumed to be performed by a subcontract(s) with supervision by the prime contractor. Once the wells are installed, oxidant injection can be performed into single wells, or multiple wells can be manifolded together for oxidant injection.
1 |  | Well and Injection Information
| a | Top of Injection Interval | 30 | ft | 9.144 | m
| b | Bottom of Injection Interval | 40 | ft | 12.192 | m
| c | Injection rate to be used in Design | 5000 | gpd/well | 16925 | Lpd/well
| d | Number of wells injected simultaneously, or number of wells injected per day | 6
2 |  | Well Drilling Fixed Costs
| a | Prime contractor mobilization | 500 | $
| b | Subcontractor mobilization | 2000 | $
| h | Total well drilling fixed cost | 2500 | $
3 |  | Prime Contractor Information and Daily Well Drilling Costs
| a | Prime contractor personnel on-site each day of well installation | 1 | person(s)
| b | Average labor rate of prime contractor personnel | 100 | $/hr
| c | Hours billed per person per day | 10 | hr/person/day
| d | Per Diem (e.g., meals, travel, vehicle rental, lodging) | 200 | $/person/day
| e | Additional costs (consumables, H&S, and monitoring equipment) | 200 | $/day
| f |  |  | $/day
| g | Total daily well drilling cost for prime contractor | 1400 | $/day
4 |  | Subcontractor Information and Daily Well Drilling Costs
| a | Drilling Equipment to be used
| b | Cost for well installation (and abandonment if required) | 30 | $/ft | 98.4252 | $/m
| c | Wells installed per day | 3 | wells/day
| d | Additional material (vaults, monuments) and IDW costs per well | 200 | $/well
| e | Additional material (vaults, monuments) and IDW costs per day | 600 | $/day
| f | Additional costs (consumables, H&S, and equipment rental) | 200 | $/day
| g | Total daily well drilling cost | 4400 | $/day
5 |  | Daily Costs Well Installation
| a | Well drilling costs per day | 5800 | $/day
6 |  | Injection Fixed Costs
| a | Prime contractor mobilization | 500 | $
| b | Subcontractor mobilization | 2000 | $
| c | Water Supply | 500 | $
| d | Piping and other equipment for oxidant preparation and injection | 2000 | $
| e | Time required for equipment setup and removal | 8 | person - hr
| f | Average labor rate for equipment setup and removal | 100 | $/hr
| g | Labor cost for setup and removal | 800 | $
| h | Total injection fixed cost | 5800 | $
7 |  | Prime Contractor Information and Daily Injection Costs
| a | Prime contractor personnel on-site each day of injection | 1 | person(s)
| b | Average labor rate of prime contractor personnel | 100 | $/hr
| c | Hours billed per person per day | 10 | hr/person/day
| d | Per Diem (e.g., meals, travel, vehicle rental, lodging) | 200 | $/person/day
| e | Additional costs (consumables, H&S, and monitoring equipment) | 200 | $/day
| f | Injection equipment rental costs (pumps, tanks, hoses, etc.) | 200 | $/day
| g |  |  | $/day
| h | Total daily injection cost for prime contractor | 1600 | $/day
8 |  | Subcontractor Information and Daily Injection Costs
| a | Injection Equipment to be used
| b | Daily cost for equipment and operator | 1000
| f | Additional material and IDW daily costs | 200
| g | Total daily injection cost for subcontractor | 1200 | $/day
9 |  | Daily Costs for Injection through Conventionally Drilled Wells
| a | Injection costs per day | 2800 | $/day
Note on D6: Injection interval depths and injection rates are pulled from what the user enters in the Site Data Input page. The number of wells injected simultaneously (or number of wells injected per day) will depend on the equipment used, the water supply available, and/or the flow rates required for each probe. This number typically ranges from 3 to 10.
Note on D12: Well drilling fixed costs are costs incurred for well drilling and installation. These are one-time and are independent for costs associated with injection events.
Note on D17: Information and costs for the prime contractor or lead consultant overseeing the well drilling and installation activities should be entered in this section. The total daily costs for the prime contractor will be the costs incurred for each day in the field.
Note on D26: Information and costs for the drilling subcontractor should be entered in this section. The total daily costs for the subcontractor will be the costs incurred for each day in the field.
Note on D38: Injection fixed costs are costs incurred for the first and each subsequent injection event. These costs are not affected by the injection volume/rate, or number of wells injected simultaneously.
Note on D48: Information and costs for the prime contractor or lead consultant overseeing the injection activities should be entered in this section. The total daily costs for the prime contractor will be the costs incurred for each day in the field.
Note on D58: Information and costs for the injection subcontractor should be entered in this section. The total daily costs for the subcontractor will be the costs incurred for each day in the field.
Go Back to Previous Page (Cost, Direct Push)
Go Forward to Next Page (Installation and Injection Summary)
Return to Table of Contents
Go Back to Site Data Input

## Inst. & Inj. Summary
Summary of Installation and Injection Costs
This page provides a summary of installation and injection costs and parameters, based on user inputs on previous worksheets: total fixed and daily costs, hours injection is performed per day, design injection rates, number of probes/wells injected simultaneously, and wells in stalled per day (for injection wells drilled by conventional drilling methods). Click on the radio button to select the injection approach to be used in design and costing. Users can return to this page to evaluate the other injection approach for design and costing. Each time an injection approach is selected on this worksheet, the design and costing performed on the Injection Design worksheet is re-run for each of the model runs selected on CSTR Model Output worksheet.
1 |  | Injection through Direct Push Probes
| a | Total fixed cost (injection) | 5800 | $ | e | Hours Per Day Injected | 2 | hrs/day
| b | Total daily cost (injection) | 4800 | $/day | f | Injection rate to be used in Design | 5000 | gpd/probe
| c | Total fixed cost (well installation) | 0 | $ | g | Number of probes injected simultaneously, or number of probes injected per day | 3 | probes
| d | Total daily cost (well installation) | 0 | $/day | h | Wells installed per day | 0 | well
2 |  | Well Installation by Conventional Drilling followed by Injection
| a | Total fixed cost (injection) | 5800 | $ | e | Hours Per Day Injected | 10 | hrs/day
| b | Total daily cost (injection) | 2800 | $/day | f | Injection rate to be used in Design | 5000 | gpd/well
| c | Total fixed cost (well installation) | 2500 | $ | g | Number of wells injected simultaneously, or number of wells injected per day | 6 | wells
| d | Total daily cost (well installation) | 5800 | $/day | h | Wells installed per day | 3 | wells
Select this method
Go Back to Previous Page (Cost, Well)
Select this method
Return to Table of Contents
Go Forward to Cost Anaylsis

## Cost Analysis
Injection Design - Cost Analysis
|  | This worksheet provides a cost analysis for the ISCO design, for each of the model runs selected on CSTR Model Output worksheet and based on the injection approach selected by the user on the Installation and Injection Summary worksheet. The ISCO design will be further defined on this worksheet with the user specifying (1) a probe/well layout (size of the target injection area to be remediated), (2) costs for planning, engineering, and permitting, and (3) oxidant unit costs. The user will enter values for these variables in the column for the first model run, and the worksheet will carry out those values across for all model runs. All other entries on the worksheet are either pushed from previous worksheets, or automatically calculated. | This worksheet provides a cost analysis for the ISCO design, for each of the model runs selected on CSTR Model Output worksheet and based on the injection approach selected by the user on the Installation and Injection Summary worksheet. The ISCO design will be further defined on this worksheet with the user specifying (1) a probe/well layout (size of the target injection area to be remediated), (2) costs for planning, engineering, and permitting, and (3) oxidant unit costs. The user will enter values for these variables in the column for the first model run, and the worksheet will carry out those values across for all model runs. All other entries on the worksheet are either pushed from previous worksheets, or automatically calculated.
1 |  | Probe or Well Layout |  | Run # 3 | Run # 4
| a |  | Row Length (ft) | 200 | 200
| b |  | Column Length (ft) | 200 | 200
| c |  | ROI (from Output) | 20 | 14
| d |  | Probe or Well Spacing (ft) | 30 | 21
| e |  | Number of Probes or Wells | 45 | 91
2 |  |  | Fixed Costs (Injection)
| a |  | Planning, Engineering, and Permitting | 2500 | 2500
| b |  | Fixed Costs (injection) | 5800 | 5800
| c |  | Total Fixed Costs (injection) | 8300 | 8300
3 |  |  | Conventional Well Installation Costs
| a |  | Planning, Engineering, and Permitting | 5000 | 5000
| b |  | Fixed Costs (well installation) | 0 | 0
| c |  | Total Daily Costs (well installation) | 0 | 0
| d |  | Wells installed per day | 0 | 0
| e |  | Total Well Installation Costs | 0 | 0
4 |  |  | Daily Injection Costs
| a |  | Injection rate to be used in Design (gpd/probe or well) | 5000 | 5000
| b |  | Number of probes/wells injected simultaneously, or number of probes/wells injected per day | 3 | 3
| c |  | Injection Duration / Well or Point | 2 | 2
| d |  | Total Injection Volume (gallons) | 450000 | 910000
| e |  | Total Injection Volume per probe or well (gal) | 10000 | 10000
| f |  | Total Injection Duration (days) | 30 | 60.6667
| g |  | Total daily cost ($/day) | 4800 | 4800
| h |  | Total Daily Injection Costs | 144000 | 291200
5 |  |  | Oxidant Cost
| a |  | Oxidant Concentration (mg/L) | 10000 | 5000
| b |  | Oxidant Concentration (lbs/gal) | 0.083454 | 0.041727
| c |  | Oxidant Mass (lbs) | 37554.3 | 37971.57
| d |  | Oxidant Cost ($/lb) | 2.5 | 2.5
| e |  | Total Oxidant Cost | 93885.75 | 94928.925
6 |  |  | Total Installation and Injection Costs
| a |  | Total Installation and Injection Costs (1 event) | 246185.75 | 394428.925
| b |  | Total Additional Injection Events Planned | 2 | 2
| c |  | Total Installation and Injection Costs (additional events) | 246185.75 | 394428.925
| d |  | Total Installation and Injection Costs | 738557.25 | 1183286.775
Note on D5: The user enters the width of the treatment area perpendicular to groundwater flow (Row Length) and length of the treatment area parallel to groundwater flow (Column Length). The worksheet then takes the ROI and injection overlap for each run to calculate the number of probes/wells required to cover the treatment area.
Note on D12: The user enters costs for planning, engineering, and permitting, which gets rolled up with other pre-specified fixed costs associated with injection.
Note on D17: The user enters costs for planning, engineering, and permitting, which gets rolled up with other pre-specified fixed costs associated with well installation. If the user selected DPI for the injection approach, these costs should all be zero.
Note on D24: This section provides a summary user-entered and calculated daily injection costs and injection parameters.
Note on D34: The user enters the unit oxidant costs. Cost should be normalized to the oxidant specified in the Site Data Input worksheet (i.e., MnO4- vs. KMnO4). The worksheet then takes this unit cost, the user-entered oxidant injection concentration, and the run-specific injection volume to calculate the total oxidant cost.
Note on D41: This section displays the total ISCO design implementation cost for a single injection event, and also the total ISCO project cost for multiple injection events as previously defined by the user in the Site Data Input worksheet.
Go Back to Installation and Injection Summary
Return to Table of Contents
Refresh
Go Back to Site Data Input
Go Back to Model Output

## Cost Summary
Cost Summary
| Run | 3 | 4
| Total Fixed Costs (injection) | 24900 | 24900
| Total Well Installation Costs | 0 | 0
| Total Injection Costs | 432000 | 873600
| Total Oxidant Cost | 281657.25 | 284786.775
| Total Installation and Injection Costs | 738557.25 | 1183286.78
| Number of probes or wells required | 45 | 91
| Total NOD (g/kg) | 1 | 1
| Injection Oxidant Concentration | 10000 | 5000
| Injection Oxidant Mass (lbs) | 37554 | 37972
| Injection Duration (days) | 2 | 2
| Volume Injected per Day (gal/d) | 5000 | 5000
| Thickness of Mobile/Target Thickness | 0.5 | 0.5 | 0.5 | 0.5 | 0.5 | 0.5
0
0
Refresh
Return to Table of Contents
Go Back to Site Data Input
Go Back to Model Output

## Model Description
Detailed Description of Model
The model portion of this ISCO tool is based on a chemical engineering approach of a series of completely stirred tank reactors (CSTRs).
The transport and reactions of oxidant through the reactors are described by the equations below. The spreadsheet converts all model parameters to units of mmol, L and Kg, prior to completing the model computations. Model parameters used in the computations are:
C = contaminant concentration (mmol/L) M = oxidant concentration (mmol/L) NI = instantaneous NOD (solid phase) (mmol/Kg) NS = slow NOD (solid phase) (mmol/Kg) YM/C = stoichiometric ratio of contaminant to oxidant consumed (mmol/mmol) R = contaminant retardation factor total mass of contaminant / aqueous mass ρB= bulk density (Kg/L) n = porosity (L/L) ks = 2nd order slow NOD consumption rate (L/mmol-d) Q = flow rate through reactor (L/d) V = volume of reactor (L)
Dispersion is simulated by setting the length of each reactor to two times the longitudinal dispersivity. The volume of each reactor increases outward as injected water migrates radially outward from the injection well.
The volume of the first reactor is:
V1 = Volume of reactor 1 = Be n π (αL)2
The volume of each additional reactor (N) is:
VN = Be n π [(αL +2(N-1) αL))2 - (αL +2(N-2) αL))2]
where
N =reactor number αL = Longitudinal dispersivity Be = effective saturated thickness
A number of stepwise calculations are performed for each reactor at every time step. The concentration of oxidant changes with each step.
Step 1 Advective-Dispersive Transport of Oxidant and Contaminant
The change in concentration of oxidant and contaminant is calculated for each reactor by the following equations:
Step 2 Instantaneous Reaction of Oxidant with Contaminant
When excess oxidant is present, the contaminant concentration is set to zero and the oxidant concentration is reduced by an amount equal to:
C * YM/C * R
where
C = contaminant concentration YM/C= stoichiometric ratio of contaminant to oxidant consumed R = ratio of the total contaminant mass / aqueous mass
When excess contaminant is present, the oxidant concentration is set to zero and the contaminant concentration is reduced by an amount equal to:
M/(YM/C * R)
Mathematically, this is expressed as:
Step 3 Instantaneous Reaction of Permanganate with Soil and Groundwater (NODI)
When excess oxidant is present, the instantaneous NOD concentration is set to zero and the oxidant concentration is reduced by an amount equal to:
where
NI = Instantaneous NOD concentration ρB = bulk density n = porosity
When excess NI is present, the oxidant concentration is set to zero and the NI is reduced by an amount equal to:
Mathematically, this is expressed as:
Step 4 Slow Consumption of Oxidant with Soil and Groundwater (NODS)
The concentration of oxidant will be further reduced by consumption from slower, long-term reaction with soil and groundwater. The rate of oxidant loss with time (dM / dt) is proportional to the oxidant concentration times the slow NOD (NS) concentration. The amount of NOD undergoing this slower reaction will thus also be reduced by this same reaction. Bulk density and water filled porosity are included in the equations to convert from aqueous concentrations to soil concentrations.
Mathematically, this is expressed as:
where
ks = 2nd order slow NOD consumption rate NS = slow NOD concentration ρB= bulk density n = porosity

## Oxidant
|  | Distance (ft) | 0 | 6 | 12 | 18
Time | Q (L/day) | Influent (mg/L) | Reactor 1 | Reactor 2 | Reactor 3 | Reactor 4
0 | 0 | 0 | 0 | 0 | 0 | 0
2 | 18900 | 5000 | 4930.1518 | 4279.7069 | 2931.9049 | 1277.2386
4 | 0 | 0 | 2724.3497 | 1980.8077 | 965.0719 | 291.7322
6 | 0 | 0 | 1856.7379 | 1133.8374 | 375.8703 | 71.9232
8 | 0 | 0 | 1393.312 | 711.0401 | 154.8936 | 18.0514
10 | 0 | 0 | 1105.2111 | 468.2352 | 65.2519 | 4.5507
12 | 0 | 0 | 908.9233 | 317.4753 | 27.7392 | 1.1485
14 | 0 | 0 | 766.7075 | 219.289 | 11.8373 | 0.28993
16 | 0 | 0 | 659.015 | 153.3399 | 5.0596 | 0.073197
18 | 0 | 0
20 | 0 | 0
Go Back to Site Data Input

## NODs (hidden)
Distance (ft) | 0 | 6 | 12 | 18
Time | Reactor 1 | Reactor 2 | Reactor 3 | Reactor 4
0 | 8.5427 | 8.5427 | 8.5427 | 8.5427
2.4 | 4.126 | 5.1027 | 6.7397 | 8.1793
4.8 | 2.3812 | 3.2843 | 5.1839 | 7.3997
7.2 | 1.695 | 2.6143 | 4.7179 | 7.2259
9.6 | 1.3284 | 2.2799 | 4.5431 | 7.1833
12 | 1.1005 | 2.0879 | 4.4722 | 7.1726
14.4 | 0.94525 | 1.9686 | 4.4425 | 7.1699
16.8 | 0.83276 | 1.8909 | 4.4299 | 7.1692
19.2 | 0.74757 | 1.8388 | 4.4246 | 7.169

## NODI (hidden)
Distance (ft) | 0 | 6 | 12 | 18
Time | Reactor 1 | Reactor 2 | Reactor 3 | Reactor 4
0 | 0.94919 | 0.94919 | 0.94919 | 0.94919
2.4 | 0 | 0 | 0 | 0
4.8 | 0 | 0 | 0 | 0
7.2 | 0 | 0 | 0 | 0
9.6 | 0 | 0 | 0 | 0
12 | 0 | 0 | 0 | 0
14.4 | 0 | 0 | 0 | 0
16.8 | 0 | 0 | 0 | 0
19.2 | 0 | 0 | 0 | 0

## Contaminant (hidden)
|  | Distance (ft) | 0 | 6 | 12 | 18
Time | Q (L/day) | Influent (mg/L) | Reactor 1 | Reactor 2 | Reactor 3 | Reactor 4
0 | 0 | 0 | 10 | 10 | 10 | 10
2 | 18900 | 0 | 0 | 0 | 0 | 0
4 | 0 | 0 | 0 | 0 | 0 | 0
6 | 0 | 0 | 0 | 0 | 0 | 0
8 | 0 | 0 | 0 | 0 | 0 | 0
10 | 0 | 0 | 0 | 0 | 0 | 0
12 | 0 | 0 | 0 | 0 | 0 | 0
14 | 0 | 0 | 0 | 0 | 0 | 0
16 | 0 | 0 | 0 | 0 | 0 | 0
18 | 0 | 0
20 | 0 | 0
Back to Site Data Input